## Grader Startup Items
Item | Category | Critical
Emergency stops working and present - Test all emergency stop buttons | Safety | Yes
Walkways clear of debris and gates closed - All access areas safe | Safety | Yes
Guards are all in place - All safety guards properly secured | Safety | Yes
All personnel accounted for and out of reach of dangers - Safety zone clear | Safety | Yes
Oil level check - Engine oil at correct level | Engine | No
Fuel level check - Adequate fuel for operation | Engine | No
Hydraulic fluid level - Within acceptable range | Hydraulics | No
Battery condition - Terminals clean, voltage adequate | Electrical | No
Track/blade condition - No visible damage or excessive wear | Mechanical | No
Blade operation - Hydraulic lift and angle functions working | Hydraulics | No
Warning beacon - Rotating warning light operational | Safety | Yes
Backup alarm - Reverse warning signal functional | Safety | Yes